## battery charger
Comment | Description | Designator | Footprint | LibRef | Quantity | Manufacturer | Manufacturer Part Number
4.7uF | CAP CER 4.7UF 6.3V X5R 0603 | C1, C2 | FP-CC0603-DA-MFG | CMP-03422-000495-1 | 2 | YAGEO | CC0603KRX5R5BB475
CC0603KRX5R5BB475 | CAP CER 4.7UF 6.3V X5R 0603 | C? | FP-CC0603-DA-MFG | CMP-03422-000495-1 | 1 | YAGEO | CC0603KRX5R5BB475
40V,1A | Schottky Power Rectifier, 2-Pin SMA, Pb-Free, Tape and Reel | D1, D2 | ONSC-SMA-2-403D-02_V | CMP-1055-00320-1 | 2 | On Semiconductor
RED | Low Current LED, 40 mW, 1.8 V, -40 to 100 degC, 2-Pin SMD (0603), RoHS, Tape and Reel | DS1, DS2 | VISH-TLMS1000_V | CMP-2000-07254-1 | 2 | Vishay
RASM722PTR13X | CONN PWR JACK 2.1X5.5MM SOLDER | J1 | FP-RASM722PTR13X-MFG | CMP-47995-000002-1 | 1
Micro-USB B Receptacle | Micro-USB B Receptacle, Vertical, -30 to 85 degC, 5-Pin SMD, RoHS, Tape and Reel | J2 | MOLX-105133-0001_V | CMP-2000-05829-1 | 1 | Molex
67997-402HLF | No Description Available | J3, J4 | 2Pins_AMP | 67997-402HLF | 2
CONN HEADER R/A 2POS 5.08MM |  | J5, J6 | 1-179276-2 | 1-179276-2 | 2 | TE Connectivity AMP Connectors | 1-179276-2
MOUNTING HOLE NON PLATED 3.2MM | MOUNTING HOLE NON PLATED 3.2MM DRILL HOLE | MHNP1, MHNP2, MHNP3 | MPHNP3P2MM | MTH3P2MM | 4
330 | RES Thick Film, 330Ω, 1%, 0.125W, 100ppm/°C, 0805 | R1 | FP-CRCW0805-e3-MFG | CMP-2001-03823-2 | 1
2k |  | R2 | RESC2013X70X40LL20T20 | CMP-2001-00370-1 | 1 | Panasonic
10k |  | R3 | RESC2013X70X40ML20T20 | CMP-2001-04376-1 | 1 | Panasonic
PROG | Power Metal Film Leaded Resistor, 62 KOhm +/-5%, 2 W, 2-Pin THD, RoHS, Ammo Pack | R4 | VISH-A1-2_V2 | CMP-1240-00001-1 | 1 | Vishay Semiconductor
SJUMPER | solder jumper 3 pads and pins | SJ1 | SJUMPER | SJUMPER | 1
charge controller | Simple, Miniature Single-Cell, Fully Integrated Li-Ion/Li-Polymer Charge Management Controller, 4.2V, 5-Pin SOT-23, Industrial Temperature, Tape and Reel | U1 | SOT-23-OT5_M | CMP-0133-00139-1 | 1